## Profile
Device Profile: | 5001 | Modular Device Profile |  | Usage Notes: - The PDO mapping object and SyncManager assignment object doesn't need to be defined. In that case they are created automatically. - The following objects are fixed included in the SSC and shall not be defined in the file : 0x1000, 0x1001, 0x1008, 0x1009, 0x100a, 0x1010, 0x1011, 0x1018, 0x10F0, 0x10F1, 0x10F3, 0x1c00, 0x1c32, 0x1c33 - Entries less or equal one 8Bit shall not overlap byte borders. - Entries greater 8Bit shall always start at an exact word border
Modul Profile: | 0
The object dictionary defined here shall be used complementary with ETG.5001 and ETG.1000
Index | ObjectCode | SI | DataType | Name | Default | Min | Max | M/O/C | B/S | Access | rx/tx | CoeRead | CoeWrite | Description
//0x04xx | Units
//0x8xx | Enums (0x0800 - 0xFFF)
//0x6nnx | Input Data of the Module (0x6000 - 0x6FFF)
0x6000 | RECORD |  |  | uart_input | [5 empty] | ro
|  | 1 | UINT8 | uart_read_buffer | 0 | 0 | 0xff |  |  | ro | tx
|  | 2 | pad_8 | [7 empty] | tx
0x6021 | RECORD |  |  | uart_status
|  | 1 | BOOL | rx_ready | 0 | 0 | 1 |  |  | ro | tx
|  | 3 | pad_7 | [7 empty] | tx
|  | 4 | pad_8 | [7 empty] | tx
//0x7nnx | Output Data of the Module (0x7000 - 0x7FFF)
0x7000 | RECORD |  |  | uart_output | [5 empty] | ro
|  | 1 | UINT8 | uart_write_buffer | 0 | 0 | 0xff |  |  | rw | rx
|  | 2 | pad_8 | [7 empty] | rx
//0x8nnx | Configuration Data of the Module (0x8000 - 0x8FFF)
0x8000 | RECORD |  |  | configure_uart | [5 empty] | ro
|  | 1 | UDINT | buadrate | 9600 | 0 | 0xffffffff |  |  | rw | rx
|  | 2 | UINT8 | parity and data selection bits | 0 | 0 | 3 |  |  | rw | rx |  |  | 3 = 9-bit data, no parity 2 = 8-bit data, odd parity 1 = 8-bit data, even parity 0 = 8-bit data, no parity
|  | 3 | BOOL | enable uart | 1 | 0 | 1 |  |  | rw | rx
|  | 4 | BOOL | tx_ready | 0 | 0 | 1 |  |  | ro | rx
|  | 5 | BOOL | stop selection bit | 0 | 0 | 1 |  |  | rw | rx |  |  | 1 = 2 Stop bits 0 = 1 Stop bit
|  | 6 | pad_5 | [7 empty] | rx
//0x9nnx | Information Data of the Module (0x9000 - 0x9FFF)
//0xAnnx | Diagnosis Data of the Module (0xA000 - 0xAFFF)